## Sheet2
BOM: BigBoss
Assembly Part Number/Revision: BigBossA/2
Customer / Company Name: Michael Joye
Item # | Quantity per board | Manufacturer Part # | Do Not Install | Reference designators | Value (optional) | Size / Footprint (optional) | Part description/ specs (optional, but recommended) | Manfacturer (optional)
1 | 3 | C2012X5R0J336M125AC |  | C1,C2,C9 | 33UF | C0805 | CAP CER 33UF 6.3V 20% X5R 0805 | TDK Corporation
2 | 2 | CL21C220JCANNND |  | C3,C4 | 22PF | C0805 | CAP CER 22PF 100V 5% NP0 0805 | Samsung Electro-Mechanics America, Inc
3 | 3 | CL21C010CBANNNC |  | C5,C8 | 1PF | C0805 | CAP CER 1PF 50V NP0 0805 | Samsung Electro-Mechanics America, Inc
4 | 2 | CMPSH1-4 TR |  | D1,D3 | 40V 1.75A | SOT23 | DIODE SCHOTTKY 40V 1.75A SOT-23F | Central Semiconductor Corp
5 | 13 | ESR10EZPJ103 |  | R1,R2,R3,R5,R6,R9,R11,R12,R15,R17,R18,R19,R20,R10 | 10K Ohms | R0805 | RES 10K OHM .4W 5% 0805 SMD | Rohm Semiconductor
6 | 1 | 74HC595D,118 |  | IC1 | 8bit | 16-SOIC | IC SHIFT REGISTER 8BIT 16SOIC | NXP Semiconductors
7 | 1 | AP3216SGC |  | LED1 | 568nm | 1206 | 3.2X1.6MM GRN SMD LED | Kingbright
8 | 1 | ECS-80-16-28A-TR |  | Q3 | 8MHz | HC49/US | Crystals 8MHz 18pF 30ppm -40C +85C | ECS Inc
9 | 1 | PLT0805Z5000AST5 |  | R4 | 500 Ohms | R0805 | RES 500 OHM 1/4W 0.05% 0805 | Vishay Thin Film
10 | 1 | ESR10EZPF4R75 |  | R13 | 4.75K Ohms | R0805 | RES 4.75 OHM .4W 1% 0805 SMD | Rohm Semiconductor
11 | 1 | MCR10ERTF1001 |  | R16 | 1K Ohms | R0805 | RES 1K OHM 1/8W 1% 0805 SMD | Rohm Semiconductor
12 | 1 | MCP73213-A6SI/MF |  | U$2 | 4.2V | 10-VFDFN Exposed Pad | IC LI-ION/LI-POLY CTRLR 10-DFN | Microchip Technology
13 | 1 | MAX1683EUK+T |  | U$3 | IC REG SWITCHED CAP DBL SOT23-5 | SOT-753 | IC REG SWITCHED CAP DBL SOT23-5 | Maxim Integrated
14 | 1 | MCP1702T-5002E/CB |  | U$5 | IC REG LDO 5V 0.25A SOT23A-3 | SOT-23-3 | IC REG LDO 1.8V 0.2A SOT23A-3 | Microchip Technology
15 | 1 | MCP4161-502E/SN |  | U$7 | IC POT DGTL SNGL 5K SPI 8SOIC | 8-SOIC | IC POT DGTL SNGL 5K SPI 8SOIC | Microchip Technology
16 | 1 | PIC16F877-04/L |  | U$9 | IC MCU 8BIT 14KB FLASH 44PLCC | 44-LCC (J-Lead) | IC MCU 8BIT 14KB FLASH 44PLCC | Microchip Technology
17 | 1 | AD8628ARTZ-R2 |  | U1 | IC OPAMP ZRO-DRFT 2.5MHZ SOT23-5 | SC-74A, SOT-753 | IC OPAMP ZRO-DRFT 2.5MHZ SOT23-5 | Analog Devices Inc
18 | 1 | SI1317DL-T1-GE3 |  | U2 | MOSFET P-CH 20V 1.4A SC70 | SC-70, SOT-323 | MOSFET P-CH 20V 1.4A SC70 | Vishay Siliconix
19 | 1 | 22-23-2061 |  | X1 | CONN HEADER 6POS .100 VERT TIN | -- | CONN HEADER 6POS .100 VERT TIN | Molex Inc
| 1 | MUSB-05-F-B-SM-A-TR |  | X2 | CONN RECEPT USB MINI B SMD R/A | -- | CONN RECEPT USB MINI B SMD R/A | Samtec Inc